Rise and Shine LED Clock – Menu Flow Diagram v0.2
This document was created for the code “riseandshineclock.v0.28” with a rotary encoder
Change Display Mode +/-
Set Flashing
Hour
Set Flashing
Minute
Set Flashing
Second
Display Time
Change Hour +/-
Change Minute +/-
Change Second +/-
Change Alarm Mode +/-
Blue hand indicates the mode. 0 is OFF
Red hour marks indicate alarm is OFF
Green hour marks indicate alarm is ON
Display Alarm
Set Flashing Hour
Set Flashing Minute
Change Minute +/-
Change Hour +/-
Legend:
Change Minute +/-
Set to 0 to unset timer
60 minute maximum
Count Down
Start Timer
Single Button Press
Button Press + 2 Second Hold
Clock will flash after 2 seconds
Reset Timer
Turn rotary encode
Demo Mode
Will cycle Red, Green, Blue & White, then show each display for 12 seconds